## Engine_Fire
Actions | Conditional | Order
RPM Lever As required |  | TRUE
Mixture lever Ungate |  | TRUE
Mixture lever LEAN |  | TRUE
Ignition OFF |  | TRUE
Aux FUEL PUMP OFF |  | TRUE
GEN switch OFF |  | TRUE
Fuel Cock OFF |  | TRUE

## Engine_Failure_(Mechanical)
Actions | Conditional | Order
RPM Lever As required |  | TRUE
Mixture lever Ungate |  | TRUE
Mixture lever LEAN |  | TRUE
Ignition OFF |  | TRUE
Aux FUEL PUMP OFF |  | TRUE
GEN switch OFF |  | TRUE
Fuel Cock OFF |  | TRUE

## Engine_Failure_(Non_Mechanical)
Actions | Conditional | Order
ALTERN. AIR HOT |  | TRUE
THROTTLE to IDLE |  | TRUE
Mixture lever RICH |  | TRUE
Ignition BOTH |  | TRUE
Fuel Cock ON |  | TRUE
Aux FUEL PUMP ON |  | TRUE
FUEL QTY Check Contents |  | TRUE
Fuel selector BOTH |  | TRUE

## ROUGH_RUNNING
Actions | Conditional | Order
Positive G Applied |  | TRUE
ALTERN. AIR HOT |  | TRUE
RPM Lever As required |  | TRUE
Mixture lever RICH |  | TRUE
Ignition BOTH |  | TRUE
Fuel Cock ON |  | TRUE
Aux FUEL PUMP ON |  | TRUE
FUEL QTY Check Contents |  | TRUE
Fuel selector BOTH |  | TRUE
LAND ASAP |  | TRUE

## STARTER_WARNING_IN_FLIGHT
Actions | Conditional | Order
START CTRL CB Pull | If STARTER caption remains lit: | TRUE
MAIN BUS CB PULL |  | TRUE
BAT switch OFF |  | TRUE

## FIRE_ON_GROUND
Actions | Conditional | Order
Mixture lever Ungate |  | TRUE
Mixture lever LEAN |  | TRUE
Ignition OFF |  | TRUE
Aux FUEL PUMP OFF |  | TRUE
GEN switch OFF |  | TRUE
Fuel Cock OFF | Radio Distress Call (if circumstances permit) | TRUE
BAT switch OFF |  | TRUE

## COCKPIT_FIRE_(ELECTRICAL)
Actions | Conditional | Order
ELT ON |  | TRUE
MAIN BUS CB PULL |  | TRUE
BAT switch OFF |  | TRUE
Fire Extinguisher Operate if required |  | TRUE

## FUMES_IN_COCKPIT_(CO_ALARM)
Actions | Conditional | Order
Cabin conditioning Cold, screen |  | TRUE
Air vents Open |  | TRUE
Speed Below 80 kts if possible |  | TRUE
Canopy Set ventilation position |  | TRUE
CO DETECTOR CHECK